## board_v4
Qty | Reference(s) | Value | Footprint
1 | ANT1 | ANTENNA | footprints:W3127 433Mhz
7 | C1, C2, C5, C6, C9, C15, C16 | 1uF | Capacitor_SMD:C_0603_1608Metric_Pad1.05x0.95mm_HandSolder
4 | C3, C4, C12, C14 | 10uF | Capacitor_SMD:C_0603_1608Metric_Pad1.05x0.95mm_HandSolder
3 | C7, C11, C13 | 4.7uF | Capacitor_SMD:C_0603_1608Metric_Pad1.05x0.95mm_HandSolder
2 | C8, C10 | 12pF | Capacitor_SMD:C_0603_1608Metric_Pad1.05x0.95mm_HandSolder
1 | CC1 | CC1110 | footprints:QLP-36_CC1110
1 | D3 | ORANGE | LED_SMD:LED_0603_1608Metric_Pad1.05x0.95mm_HandSolder
1 | D4 | RED | LED_SMD:LED_0603_1608Metric_Pad1.05x0.95mm_HandSolder
1 | D5 | GREEN | LED_SMD:LED_0603_1608Metric_Pad1.05x0.95mm_HandSolder
1 | IC1 | 0433BM15A0001 | footprints:0433BM15A0001
1 | J3 | USB_B_Micro | footprints:U254-051T-4BH23-S2B
3 | L1, L2, L5 | 1.5u uH | Inductor_SMD:L_Wuerth_MAPI-2512
1 | L3 | 6.8nH | Inductor_SMD:L_0402_1005Metric
1 | L4 | 12nH | Inductor_SMD:L_0402_1005Metric
1 | R5 | 470Ohm | Capacitor_SMD:C_0603_1608Metric_Pad1.05x0.95mm_HandSolder
1 | R6 | 8.06k | Capacitor_SMD:C_0603_1608Metric_Pad1.05x0.95mm_HandSolder
1 | R7 | 56kOhm | Capacitor_SMD:C_0603_1608Metric_Pad1.05x0.95mm_HandSolder
2 | R8, R11 | 249k | Capacitor_SMD:C_0603_1608Metric_Pad1.05x0.95mm_HandSolder
1 | R9 | 100Ohm | Capacitor_SMD:C_0603_1608Metric_Pad1.05x0.95mm_HandSolder
1 | R10 | 0Ohm | Capacitor_SMD:C_0603_1608Metric_Pad1.05x0.95mm_HandSolder
1 | R12 | 82k | Capacitor_SMD:C_0603_1608Metric_Pad1.05x0.95mm_HandSolder
1 | R13 | 100k | Capacitor_SMD:C_0603_1608Metric_Pad1.05x0.95mm_HandSolder
1 | SW1 | SW_SPDT | footprints:SLIDE_SWITCH_SMD
1 | U1 | BLE113-A | footprints:BLE113-A
1 | U2 | XI AN Aerosemi M3406 | Package_TO_SOT_SMD:SOT-23-5_HandSoldering
1 | U3 | XT4052 | Package_TO_SOT_SMD:SOT-23-5
1 | Y1 | 24Mhz | Crystal:Crystal_SMD_3225-4Pin_3.2x2.5mm